## 1(f)
Total ΔV required (km/s) | 9.7546 | (Solved in 1.a)
Liftoff mass (kg) | 672470 | Given
g0 (m/s^2) | 9.8066 | Given
Isp1 (s) | 278 | Given
Isp2 (s) | 302 | Given
ε1 (Stage 1 structural fraction) | 0.0513 | Given
ε2 (Stage 2 structural fraction) | 0.0404 | Given
η (Staging parameter guess) | 0.47111 | Solved using Excel Solver |  | 0.49295
Ve1 (Exhaust Velocity Stage 1) (km/s) | 2.7262 | Isp1 * g0 / 1000
Ve2 (Exhaust Velocity Stage 2) (km/s) | 2.9616 | Isp2 * g0 / 1000
Stage 1 Delta-V (ΔV1) | 3.9866 | P2 | 0.11922
Stage 2 Delta-V (ΔV2) | 5.768 | P1 | 0.23481
Total ΔV (calc) | 9.7546 | A | 49.368
n1 | 4.3158
n2 | 7.0118
Stage | Stages Masss (W/O Mpl) | Structural (kg) | Propellant (kg) | Old Payload (kg) | New Payload (kg)
Stage 1 | 762428.9759 | 39112.6065 | 723316.3694 | 13621.5844 | 19070.2181
Stage 2 | 159958.806 | 6462.3358 | 153496.4702
Payload Difference (kg) | 5448.6338
percentage increase | 40
NEW liftoff mass (kg) | 936009.3663 | 936009.3663
Difference (kg) | 263539.3663
percentage increase | 39.1898

## 1(d)
PART -1
Direct Ascent ΔV (km/s) | 9.7546
Earth Radius (km) | 6378.137
Initial Altitude (h1, km) | 250
Initial Altitude (h2, km) | 400
mu (km^3/s^2) | 398600.4418
Initial Orbit (r1, km) | 6628.137 |  | velocity gain (Az=72.7 deg , i= 22 deg) | 0.43123
Final Orbit (r2, km) | 6778.137 |  | Gravity losses @ 400 km | 2.1736
Semi-major Axis (a, km) | 6703.137 |  | Gravity losses @ 250 km | 1.7377
vc1 (km/s) | 7.7548 |  | Drag losses @ 250 km | 0.0277
vt1 (km/s) | 7.7981 |  | Thrust losses @ 250 km | 0.072847
Δv1 (km/s) | 0.043263 |  | Steering losses @ 250 km | 0.243
vc2 (km/s) | 7.6686 |  | Total losses @ 250 km | 2.0813
vt2 (km/s) | 7.6255 |  | New Total ΔV @ 250 km | 9.4912 | = vc1 + losses + total ΔV for HT- Vgain
Δv2 (km/s) | 0.043022
Total ΔV (km/s) for HT | 0.086285
ΔV saved | 0.26337 | this will used in payload increment in 1.(d) 2
PART -2
Total ΔV required (km/s) | 9.4912 | (Solved ABOVE)
Liftoff mass (kg) | 672470 | Given
g0 (m/s^2) | 9.8066 | Given
Isp1 (s) | 278 | Given
Isp2 (s) | 302 | Given
ε1 (Stage 1 structural fraction) | 0.0513 | Given
ε2 (Stage 2 structural fraction) | 0.0404 | Given
η (Staging parameter guess) | 0.46412 | Solved using Excel Solver |  | 0.49295
Ve1 (Exhaust Velocity Stage 1) (km/s) | 2.7262 | Isp1 * g0 / 1000
Ve2 (Exhaust Velocity Stage 2) (km/s) | 2.9616 | Isp2 * g0 / 1000
Stage 1 Delta-V (ΔV1) | 3.8382 | P2 | 0.12664
Stage 2 Delta-V (ΔV2) | 5.653 | P1 | 0.25599
Total ΔV (calc) | 9.4912 | A | 43.648
n1 | 4.0873
n2 | 6.7447
Stage | Stages Masss (W/O Mpl) | Structural (kg) | Propellant (kg) | Old Payload (kg)
Stage 1 | 535408.3809 | 27466.4499 | 507941.9309 | 13621.5844
Stage 2 | 121654.9501 | 4914.86 | 116740.0901 | New Payload (kg)
Payload Difference (kg) | 1785.0846 |  |  | 15406.669
percentage increase | 13.1048
Mass Check (should equal liftoff mass) | 672470 | 672470

## 1(c)
Total ΔV required (km/s) | 9.7546 | (Solved in 1.a)
Liftoff mass (kg) | 672470 | Given
g0 (m/s^2) | 9.8066 | Given
Isp1 (s) | 278 | Given
Isp2 (s) | 302 | Given
ε1 (Stage 1 structural fraction) | 0.0513 | Given
ε2 (Stage 2 structural fraction) | 0.0404 | Given
η (Staging parameter guess) | 0.47111 | Solved using Excel Solver |  | 0.49295
Ve1 (Exhaust Velocity Stage 1) (km/s) | 2.7262 | Isp1 * g0 / 1000
Ve2 (Exhaust Velocity Stage 2) (km/s) | 2.9616 | Isp2 * g0 / 1000
Stage 1 Delta-V (ΔV1) | 3.9866 | P2 | 0.11922
Stage 2 Delta-V (ΔV2) | 5.768 | P1 | 0.23481
Total ΔV (calc) | 9.7546 | A | 49.368
n1 | 4.3158
n2 | 7.0118
Stage | Stages Masss (W/O Mpl) | Structural (kg) | Propellant (kg) | Payload (kg)
Stage 1 | 544592.1256 | 27937.576 | 516654.5496
Stage 2 | 114256.29 | 4615.9541 | 109640.3359
Payload |  |  |  | 13621.5844
Mass Check (should equal liftoff mass) | 672470 | 672470

## 1(b)
SDSC latitude | 13.74 | diameter (m) | 6.5
SDSC longitude | 80.24 | Surface Area (m^2) | 33.1831 | for Retrograde Orbit
Target Inclination (deg) | 22 | Stage 1 Thrust (N) | 8200000
Earth Radius (km) | 6378.137 | Liftoff mass (kg) | 672470 | Launch Azimuth | 107.3505
Altitude of orbit (km) | 400 | Weight (N) | 6594677.9255 | ΔV Gain | 0.43123
mu (km^3/s^2) | 398600.4418 | T/W0 | 1.2434
Initial Orbit (r1, km) | 6778.137 | Cd (assumed) | 0.42 | ΔV required including all losses | 10.617
Earth Angular Velocity (we, rad/s) | 7.2921e-05
Earth rotation speed at equator (m/s) | 0.4651 | x | 345.6727 | additional ΔV required for a retrograde orbit | 0.86247
g0 (m/s^2) | 9.8066 | y | 900000
Launch Azimuth | 72.6495
Orbital velocity | 7.6686
Earth rotational speed at launch site (m/s) | 0.45179
Velocity Gain | 0.43123
Velocity Losses
Theortical Gravity Losses (km/s) | 2.717 | Proplusion drag (km/s) | 0.39472
Actual Gravity Losses (km/s) | 2.1736 | PD Estimation Factor (Ka) | 1295
Drag Losses (km/s) | 0.027754 | Steering Drag (km/s) | 0.243
Drag Estimation Factor (KD) | 13132800
Total ΔV losses (km/s) | 2.5172
prograde total ΔV required | 9.7546

## 1(a)
SDSC latitude | 13.74 | diameter (m) | 6.5
SDSC longitude | 80.24 | Surface Area (m^2) | 33.1831
Target Inclination (deg) | 22 | Stage 1 Thrust (N) | 8200000
Earth Radius (km) | 6378.137 | Liftoff mass (kg) | 672470
Altitude of orbit (km) | 400 | Weight (N) | 6594677.9255
mu (km^3/s^2) | 398600.4418 | T/W0 | 1.2434
Initial Orbit (r1, km) | 6778.137 | Cd (assumed) | 0.42
Earth Angular Velocity (we, rad/s) | 7.2921e-05
Earth rotation speed at equator (m/s) | 0.4651 | x | 345.6727
g0 (m/s^2) | 9.8066 | y | 900000
Launch Azimuth | 72.6495
Orbital velocity | 7.6686
Earth rotational speed at launch site (m/s) | 0.45179
Velocity Gain | 0.43123
Velocity Losses
Theortical Gravity Losses (km/s) | 2.717 | Proplusion drag (km/s) | 0.072847
Actual Gravity Losses (km/s) | 2.1736 | PD Estimation Factor (Ka) | 239
Drag Losses (km/s) | 0.027754 | Steering Drag (km/s) | 0.243
Drag Estimation Factor (KD) | 13132800
Total Velocity losses (km/s) | 2.5172
�V required including all losses | 9.7546